## Wavelength Calculator
Wavelength Calculator
INPUTS | Frequency (GHz) |  | 2.437 |  | Ch1=2.412, Ch6=2.437, Ch11=2.462
| Ave. Large ID (mm) |  | 94
INTERMEDIATE VALUES |  |  | Rectangular | Circular
| Lo (Wavelength in free space (mm) | Wavelength in free space (mm) | 123.017 | 123.017
| Lc (Lower Cutoff Wavelength (mm)) |  | 188 | 160.364
RESULTS | Lg (Wavelength (mm)) |  | 162.6789 | 191.7604
| Small ID (Must be less than .. (mm)) |  | 81.3394
Large ID
Small ID
Large ID

## Waveguide Antenna Dimensions
Waveguide Antenna Dimensions |  | All Dim in mm
| ID | 94 | Freq | 2.437
Antenna (slots) | 8 | 8 + 8 | 16 | 16 + 16
Beam (deg) | 180 | 360 | 180 | 360
Wavelength (Lg) | 162.6789 | 162.6789 | 162.6789 | 162.6789
Air Column | 813.3943 | 813.3943 | 1464.1097 | 1464.1097
Mounting | 100 | 100 | 100 | 100
Total Length | 913.3943 | 913.3943 | 1564.1097 | 1564.1097
Slot Length | 57.3 | 57.3 | 57.3 | 57.3
Width | 6.5 | 6.5 | 6.5 | 6.5
Offset from center line
Inside Edge | 9.95 | 6.05 | 6.05 | ??
Center | 13.2 | 9.3 | 9.3 | ??
Outside Edge | 16.45 | 12.55 | 12.55 | ??
N-Connector
from bottom reflector | 40.6697 | 40.6697 | 40.6697 | 40.6697
from top reflector | 772.7246 | 772.7246 | 1423.44 | 1423.44
Offset from center line | 0 | 0 | 0 | 0
Slot (from top of airspace) 1 | 12.0197 | 12.0197 | 12.0197 | 12.0197
| 69.3197 | 69.3197 | 69.3197 | 69.3197
2 | 93.3591 | 93.3591 | 93.3591 | 93.3591
| 150.6591 | 150.6591 | 150.6591 | 150.6591
3 | 174.6986 | 174.6986 | 174.6986 | 174.6986
| 231.9986 | 231.9986 | 231.9986 | 231.9986
4 | 256.038 | 256.038 | 256.038 | 256.038
| 313.338 | 313.338 | 313.338 | 313.338
5 | 337.3774 | 337.3774 | 337.3774 | 337.3774
| 394.6774 | 394.6774 | 394.6774 | 394.6774
6 | 418.7169 | 418.7169 | 418.7169 | 418.7169
| 476.0169 | 476.0169 | 476.0169 | 476.0169
7 | 500.0563 | 500.0563 | 500.0563 | 500.0563
| 557.3563 | 557.3563 | 557.3563 | 557.3563
8 | 581.3957 | 581.3957 | 581.3957 | 581.3957
| 638.6957 | 638.6957 | 638.6957 | 638.6957
9 |  |  | 662.7351 | 662.7351
|  |  | 720.0351 | 720.0351
10 |  |  | 744.0746 | 744.0746
|  |  | 801.3746 | 801.3746
11 |  |  | 825.414 | 825.414
|  |  | 882.714 | 882.714
12 |  |  | 906.7534 | 906.7534
|  |  | 964.0534 | 964.0534
13 |  |  | 988.0929 | 988.0929
|  |  | 1045.3929 | 1045.3929
14 |  |  | 1069.4323 | 1069.4323
|  |  | 1126.7323 | 1126.7323
15 |  |  | 1150.7717 | 1150.7717
|  |  | 1208.0717 | 1208.0717
16 |  |  | 1232.1111 | 1232.1111
|  |  | 1289.4111 | 1289.4111
~58 mm
6.5 mm
see table
NOT TO SCALE
Lg/4
Lg/2
Lg
Air Column
5 x Lg
Lg/4
Mounting
(100 mm)
Bottom Reflector
Rivet
Top Reflector Cap

## Cantenna Dimensions
ID | 94
Lg | 191.7604
1/4 Lg | 47.9401
3/4 Lg | 143.8203
Lo/4 | 30.7543
3/4 x Lg
1/4 x Lg
Lo/4
ID
Closed End
Open End